## Version Control
MU CP ITA Self-Test ICD
REV | Description | By | Date
01 | Initial version. | Erez | 2024-05-20
02 | Fixed test 9 DIO to 1 & DIO to 4. Fixed test 10 DIO to 2 & DIO to 5. | Erez | 2024-08-27
03 | ETH switches A2 & A3 IP adresses | Erez | 2024-09-01

## PDNA
PDNA I/O 1,2,3,4
IO1 - DNA-DIO-404
Pin | Port | Mode | Function oven w/ W7 & W9 | Function oven w/ W10 | Full Scale | Note
20 | DIN0 | Input | TEST REQUEST | OUTPUT1 |  | N.A in ITA
2 | DIN1 | Input | RUN UP | OUTPUT2 |  | N.A in ITA
21 | DIN2 | Input | LAST | OUTPUT3 |  | N.A in ITA
22 | DIN3 | Input | AUX4 OUTLET | OUTPUT4 |  | N.A in ITA
4 | DIN4 | Input | FAIL OVEN |  |  | N.A in ITA
23 | DIN5 | Input
24 | DIN6 | Input
6 | DIN7 | Input
25 | DIN8 | Input
26 | DIN9 | Input
8 | DIN10 | Input
27 | DIN11 | Input
28 | DOUT0 | Output | STOP (OFF) | INPUT1 |  | N.A in ITA
10 | DOUT1 | Output | HOLD | INPUT2 |  | N.A in ITA
29 | DOUT2 | Output | RAN (ON) | INPUT3 |  | N.A in ITA
30 | DOUT3 | Output |  | INPUT4 |  | N.A in ITA
12 | DOUT4 | Output
31 | DOUT5 | Output
32 | DOUT6 | Output
14 | DOUT7 | Output
33 | DOUT8 | Output
34 | DOUT9 | Output
16 | DOUT10 | Output
35 | DOUT11 | Output
IO2 - DNA-AI-248-230
| Port | Mode | Function | Value | Full Scale | Note
1 | AIN 0 | Deferential |  |  | (-2) - 32V
2 | AIN 1 | Deferential |  |  | (-2) - 32V
3 | AIN 2 | Deferential |  |  | (-2) - 32V
4 | AIN 3 | Deferential |  |  | (-2) - 32V
5 | AIN 4 | Deferential |  |  | (-2) - 32V
6 | AIN 5 | Deferential |  |  | (-2) - 32V
7 | AIN 6 | Deferential |  |  | (-2) - 32V
8 | AIN 7 | Deferential |  |  | (-2) - 32V
9 | AIN 8 | Deferential |  |  | (-2) - 32V
10 | AIN 9 | Deferential |  |  | (-2) - 32V
11 | AIN 10 | Deferential |  |  | (-2) - 32V
12 | AIN 11 | Deferential |  |  | (-2) - 32V
13 | AIN 12 | Deferential |  |  | (-2) - 32V
14 | AIN 13 | Deferential |  |  | (-2) - 32V
15 | AIN 14 | Deferential |  |  | (-2) - 32V
16 | AIN 15 | Deferential |  |  | (-2) - 32V
17 | AIN 16 | Deferential |  |  | (-2) - 32V
18 | AIN 17 | Deferential |  |  | (-2) - 32V
19 | AIN 18 | Deferential |  |  | (-2) - 32V
20 | AIN 19 | Deferential |  |  | (-2) - 32V
21 | AIN 20 | Deferential | Internal - 115AC VOLT METER |  | (-2) - 32V | N.A in ITA
22 | AIN 21 | Deferential | Internal - 115AC AMP METER |  | (-2) - 32V | N.A in ITA
23 | AIN 22 | Deferential | Internal IFU - 5V | 4.5V - 5.5V | (-2) - 32V | N.A in ITA
24 | AIN 23 | Deferential | Internal IFU - 24V | 22V - 26V | (-2) - 32V | N.A in ITA
IO3 - DNA-DIO-403
| Port | Mode | Function | Value |  | Note
1 | DIO 0 | Output | VGA CONS RDR PWR | 1=OFF ; 0=ON |  | Power to bar-graph gnenerator
2 | DIO 1 | Output | VGA CONS A PWR | 1=OFF ; 0=ON |  | Power to bar-graph gnenerator
3 | DIO 2 | Output | VGA CONS B PWR | 1=OFF ; 0=ON |  | Power to bar-graph gnenerator
4 | DIO 3 | Output | VGA CONS RDR PATTERN | 1=OFF ; 0=ON |  | bar-graph mode selector, press for less then 10ms
5 | DIO 4 | Output | VGA CONS A PATTERN | 1=OFF ; 0=ON |  | bar-graph mode selector, press for less then 10ms
6 | DIO 5 | Output | VGA CONS B PATTERN | 1=OFF ; 0=ON |  | bar-graph mode selector, press for less then 10ms
7 | DIO 6 | Output
8 | DIO 7 | Output
9 | DIO 8
10 | DIO 9
11 | DIO 10
12 | DIO 11
13 | DIO 12
14 | DIO 13
15 | DIO 14
16 | DIO 15
17 | DIO 16
18 | DIO 17
19 | DIO 18
20 | DIO 19
21 | DIO 20
22 | DIO 21
23 | DIO 22
24 | DIO 23
25 | DIO 24
26 | DIO 25
27 | DIO 26
28 | DIO 27
29 | DIO 28
30 | DIO 29
31 | DIO 30
32 | DIO 31
33 | DIO 32
34 | DIO 33
35 | DIO 34
36 | DIO 35
37 | DIO 36
38 | DIO 37
39 | DIO 38
40 | DIO 39
41 | DIO 40
42 | DIO 41
43 | DIO 42 | Output | 230VAC power | 1-enable ; 0-disable |  | enable/disable 230VAC to ITA
44 | DIO 43 | Output |  | 1-enable ; 0-disable |  | enable/disable 115VAC to ITA
45 | DIO 44 | Output | ITA 5V power | 0-enable ; 1-disable |  | enable/disable int. p.s 5V
46 | DIO 45 | Output | ITA 12V power | 0-enable ; 1-disable |  | enable/disable int. p.s 12V
47 | DIO 46 | Output | ITA 24V power - 1PPS card ; UUT 1PPS_IN | 0-enable ; 1-disable |  | enable/disable int. p.s 24V
48 | DIO 47 | Output |  | 0-enable ; 1-disable |  | enable/disable int. p.s 28V

## COMM ICD
Communication ICD
# | Function | Comm Port # | Mode | Baud/bits/parity/stop | UUT Signal
1 | OVEN RS232 | COM1 | RS232
2 | Power Supplies remote RS232 | (MOXA1) COM2 | RS232 | 9600/8/no/yes
3 | Utility Panel RS232 | (MOXA2) COM3 | RS232
4 | Serial 1 - RS422 | (MOXA3) COM4 | RS232/422
5 | Serial 2 - RS422 | (MOXA4) COM5 | RS232/422
6 | Serial 3 - RS422 | (MOXA5) COM6 | RS232/422
7 | Serial 4 - RS422 | (MOXA6) COM7 | RS232/422
8 | Serial 5 - ITA ID RS232 | (MOXA7) COM8 | RS232 | 9600/8/no/yes | MU CP ITA ID - 14
9 | Serial 6 - Internal Cards RS422 | (MOXA8) COM9 | RS422 | 19200/8/no/yes
10 | ITA Self-Test USB test | COM10 | RS232 | 9600
11 | EKI Serial hub PORT 1 | COM11 | RS485
12 | EKI Serial hub PORT 2 | COM12 | RS485
13 | EKI Serial hub PORT 3 | COM13 | RS485
14 | EKI Serial hub PORT 4 | COM14 | RS485
15 | EKI Serial hub PORT 5 | COM15 | RS422
16 | EKI Serial hub PORT 6 | COM16 | RS422
17 | EKI Serial hub PORT 7 | COM17 | RS422
18 | EKI Serial hub PORT 8 | COM18 | RS422
19 | EKI Serial hub PORT 9 | COM19 | RS422
20 | EKI Serial hub PORT 10 | COM20 | RS422
21 | EKI Serial hub PORT 11 | COM21 | RS422
22 | EKI Serial hub PORT 12 | COM22 | RS422
23 | EKI Serial hub PORT 13 | COM23 | RS422
24 | EKI Serial hub PORT 14 | COM24 | RS422
25 | EKI Serial hub PORT 15 | COM25 | RS232
26 | EKI Serial hub PORT 16 | COM26 | RS232
27 | PC Serial - RS232 | COM27 | RS232
28 | PC Serial - RS232 | COM28 | RS232
29 | PC Serial - RS232 | COM29 | RS232
30 | PC Serial - RS232 | COM30 | RS232
31 | PC Serial - RS232 | COM31 | RS232
32
33
COMPUTER
# | Function | IP addr | To | UUT | Notes
1 | PC LAN1 |  | Service Panel LAN1
2 | PC LAN2 - ATE ETH-SW1 | 192.100.100.14 192.168.1.76 8.20.1.1 10.0.0.2 169.254.4.60 | ATE ETH-SW1 PORT1
3 | PC LAN3 - ATE ETH-SW2 | 192.168.100.1 192.100.100.16 192.168.1.252 | ATE ETH-SW2 PORT1
4 | PC LAN4 | 192.100.100.15 8.20.1.2 | IFU ETH1 | FIBER OPTIC SWITCH A2
| ATE Ethernet Switch 1 |  | 192.168.1.250
# | Function | To | IP address | UUT signal | Notes
1 | ETH-SW1 port 1 | PC LAN2
2 | ETH-SW1 port 2 | Utility Panel ETH1
3 | ETH-SW1 port 3 | Utility Panel ETH2
4 | ETH-SW1 port 4 | Service Panel LAN2
5 | ETH-SW1 port 5 | Oscilloscope | 192.168.1.17
6 | ETH-SW1 port 6
7 | ETH-SW1 port 7 | DMM
8 | ETH-SW1 port 8 | Serial Hub | 10.0.0.1
9 | ETH-SW1 port 9 | IFU ETH2 |  | Self-Test FIBER OPTIC SWITCH A3
10 | ETH-SW1 port 10 | IFU ETH3 |  | CONS RDR | Self-Test w/ IFUCS1
11 | ETH-SW1 port 11 | IFU ETH4 |  | Console A | Self-Test w/ IFUCS2
12 | ETH-SW1 port 12 | IFU ETH5 |  | Console B | Self-Test w/ VOIP CONS B
13 | ETH-SW1 port 13 | IFU ETH7 |  | RDR RACK | Self-Test w/ VOIP CONS A
14 | ETH-SW1 port 14 | IFU ETH8 |  | RADAR PACK2 | Self-Test w/ VOIP RDR
15 | ETH-SW1 port 15 | IFU ETH9 |  | GWAN1 | Self-Test w/ GWAN2
16 | ETH-SW1 port 16 | IFU ETH10 |  | SPR | Self-Test w/ IFU ETH17
| ATE Ethernet Switch 2 |  | 192.168.1.254
# | Function | To | IP address | UUT signal | Notes
1 | ETH-SW2 port 1 | PC LAN3
2 | ETH-SW2 port 2 | IFU ETH11 |  | IFUCS1 | Self-Test w/ CONS RDR
3 | ETH-SW2 port 3 | IFU ETH12 |  | IFUCS2 | Self-Test w/ Console A
4 | ETH-SW2 port 4 | IFU ETH13 |  | VOIP CONS B | Self-Test w/ Console B
5 | ETH-SW2 port 5 | IFU ETH14 |  | VOIP CONS A | Self-Test w/ RDR RACK
6 | ETH-SW2 port 6 | IFU ETH15 |  | VOIP RDR | Self-Test w/ RADAR PACK2
7 | ETH-SW2 port 7 | IFU ETH16 |  | GWAN2 | Self-Test w/ GWAN1
8 | ETH-SW2 port 8 | IFU ETH17 |  |  | Self-Test for SPR
9 | ETH-SW2 port 9 | PDNA (IFU ETH6) | 192.168.100.2
10 | ETH-SW2 port 10
11 | ETH-SW2 port 11
12 | ETH-SW2 port 12
13 | ETH-SW2 port 13
14 | ETH-SW2 port 14
15 | ETH-SW2 port 15
16 | ETH-SW2 port 16
Power Supplies
# | Module | Control | UUT signal | Notes
1 | P.S1 - Z36-6 | COM2 ADDR 1 | ROIP1_28V
2 | P.S2 - Z36-6 | COM2 ADDR 2 | ROIP2_28V
3 | P.S3 - Z36-12 | COM2 ADDR 3 | AMP_28V
4 | P.S4 - Z36-12 | COM2 ADDR 4 | VHF1_28V
5 | P.S5 - Z60-14 | COM2 ADDR 5 | VHF2_28V
6 | P.S6 - Z100-8 | COM2 ADDR 6
7 | IFU PS1 5V | PDNA DIO 44 - '0'=ON | ITA 5V
8 | IFU PS1 12V | PDNA DIO 45 - '0'=ON | ITA 12V
9 | IFU PS1 24V | PDNA DIO 46 - '0'=ON | 1PPS CARD 24V | UUT signal 1PPS_IN
10 | IFU PS1 28V | PDNA DIO 47 - '0'=ON

## IFU CARDS
|  | PPS CARD | COM9 - PPS Card CLI Protocol | Address=3
# | Port | Function - UUT signal name | UUT test | Self-Test | Notes
1 | PPS OUT 1
2 | PPS OUT 2
3 | PPS IN 1
4 | PPS IN 2
|  | IFU MUX64 CARD | COM9 - Relays Mux 64 CLI Protocol | Address=1
# | Port | Function - UUT signal name | UUT test | Self-Test | Notes
1 | MUX0 IN 0 | MFC1_ANY_ON_H/ARM_ENABLE_FROM_MC_A | קצר ; נתק | קצר ; נתק
2 | MUX0 IN 1 | P28V0_BVU/28V_A (FCODE A) | 28V ± 3V | 12V ± 2V
3 | MUX0 IN 2 | P28V0_BVU/28V_A (FCODE A) | 28V ± 3V | 12V ± 2V
4 | MUX0 IN 3 | MFC2_ANY_ON_H/ARM_ENABLE_FROM_MC_B | קצר ; נתק | קצר ; נתק
5 | MUX0 IN 4 | P28V0_BVU/28V_A (FCODE B) | 12V ± 2V | 12V ± 2V
6 | MUX0 IN 5 | P28V0_BVU/28V_A (FCODE B) | 12V ± 2V | 12V ± 2V
7 | MUX0 IN 6 | AC POWER self-test |  | 230VAC : 15V±2V 115VAC : 7.5V±1V
8 | MUX0 IN 7 | CHASSIS ST |  | short to chassis : 0Ω - 10Ω
9 | MUX0 IN 8 | ST ROIP1_28V |  | P.S1 com2 addr1
10 | MUX0 IN 9 | ST ROIP2_28V |  | P.S1 com2 addr2
11 | MUX0 IN 10 | ST AMP_28V |  | P.S1 com2 addr3
12 | MUX0 IN 11 | ST VHF1_28V |  | P.S1 com2 addr4
13 | MUX0 IN 12 | ST VHF2_28V |  | P.S1 com2 addr5
14 | MUX0 IN 13
15 | MUX0 IN 14
16 | MUX0 IN 15 | MUX1-OUT
17 | MUX0 OUT | DMM
18 | MUX1 IN 0 | ST SSW_VLU_FWD/ARM_IND_A (FCODE A) |  | RLY0 : ON=12V±2V , OFF=0V±1V
19 | MUX1 IN 1 | ST SSW_GUNS_STBD/FIRE_KEY_IND_A (FCODE A) |  | RLY0 : ON=12V±2V , OFF=0V±1V
20 | MUX1 IN 2 | ST SSW_AFT_GCU/ABORT_P_A (FCODE A) |  | RLY0 : ON=12V±2V , OFF=0V±1V
21 | MUX1 IN 3 | ST BVU_IN_SPR1/ABORT_P_B (FCODE A) |  | RLY0 : ON=12V±2V , OFF=0V±1V
22 | MUX1 IN 4 | ST SSW_VLU_FWD/ARM_IND_A (FCODE B) |  | RLY0 : ON=12V±2V , OFF=0V±1V
23 | MUX1 IN 5 | ST SSW_GUNS_STBD/FIRE_KEY_IND_A (FCODE B) |  | RLY0 : ON=12V±2V , OFF=0V±1V
24 | MUX1 IN 6 | ST SSW_AFT_GCU/ABORT_P_A (FCODE B) |  | RLY0 : ON=12V±2V , OFF=0V±1V
25 | MUX1 IN 7 | ST BVU_IN_SPR1/ABORT_P_B (FCODE B) |  | RLY0 : ON=12V±2V , OFF=0V±1V
26 | MUX1 IN 8
27 | MUX1 IN 9
28 | MUX1 IN 10
29 | MUX1 IN 11
30 | MUX1 IN 12
31 | MUX1 IN 13
32 | MUX1 IN 14
33 | MUX1 IN 15
34 | MUX1 OUT | MUX0-IN15
35 | MUX2 IN 0 | RDR_1PPS_H |  | 1PPS_IN_H
36 | MUX2 IN 1 | IFUC1_1PPS_H |  | 1PPS_IN_H
37 | MUX2 IN 2 | IFUC2_1PPS_H |  | 1PPS_IN_H
38 | MUX2 IN 3 | OUTP1
39 | MUX2 IN 4 | OUTP2
40 | MUX2 IN 5 | OUTP3
41 | MUX2 IN 6
42 | MUX2 IN 7
43 | MUX2 IN 8
44 | MUX2 IN 9
45 | MUX2 IN 10
46 | MUX2 IN 11
47 | MUX2 IN 12
48 | MUX2 IN 13
49 | MUX2 IN 14
50 | MUX2 IN 15
51 | MUX2 OUT | SCOPE CH 1
52 | MUX3 IN 0 | RDR_1PPS_L |  | 1PPS_IN_L
53 | MUX3 IN 1 | IFUC1_1PPS_L |  | 1PPS_IN_L
54 | MUX3 IN 2 | IFUC2_1PPS_L |  | 1PPS_IN_L
55 | MUX3 IN 3
56 | MUX3 IN 4
57 | MUX3 IN 5
58 | MUX3 IN 6
59 | MUX3 IN 7
60 | MUX3 IN 8
61 | MUX3 IN 9
62 | MUX3 IN 10
63 | MUX3 IN 11
64 | MUX3 IN 12
65 | MUX3 IN 13
66 | MUX3 IN 14
67 | MUX3 IN 15
68 | MUX3 OUT | SCOPE CH 2
|  | RELAY 12 CARD | COM9 - Relays Card 12 CLI Protocol | Address=2
# | Port | Function - UUT signal name | Operation method | Self-Test | Note
1 | RLY1 | SSW_VLU_FWD/ARM_IND_A (FCODE A) | OFF - נתק ; ON - P28V to UUT
2 | RLY2 | SSW_GUNS_STBD/FIRE_KEY_IND_A (FCODE A) | OFF - נתק ; ON - P28V to UUT
3 | RLY3 | SSW_AFT_GCU/ABORT_P_A (FCODE A) | OFF - נתק ; ON - P28V to UUT
4 | RLY4 | BVU_IN_SPR1/ABORT_P_B (FCODE A) | OFF - נתק ; ON - P28V to UUT
5 | RLY5 | SSW_VLU_AFT/ARM_IND_B (FCODE B) | OFF - נתק ; ON - P28V to UUT
6 | RLY6 | SSW_GUNS_PORT/FIRE_KEY_IND_A (FCODE B) | OFF - נתק ; ON - P28V to UUT
7 | RLY7 | SSW_SPR/ABORT_N_A (FCODE B) | OFF - נתק ; ON - P28V to UUT
8 | RLY8 | BVU_IN_SPR2/ABORT_N_B (FCODE B) | OFF - נתק ; ON - P28V to UUT
9 | RLY9 | ST MFC1_ANY_ON_H/ARM_ENABLE_FROM_MC_A |  |  | conn/dis w/ ST MFC1_ANY_ON_L/12V_RTN_1_A
10 | RLY10 | ST MFC2_ANY_ON_H/ARM_ENABLE_FROM_MC_B |  |  | conn/dis w/ STMFC2_ANY_ON_L/12V_RTN_1_B
11 | RLY11
12 | RLY12

## ITA MODULES
|  | A2 - ETH FIBER SW | IP ADDRESS 192.168.1.247
# | Port | Function - UUT signal name | UUT test | Self-Test | Notes
1 | 1 | CH13
2 | 2 | CH14
3 | 3 | CH15
4 | 4 | CH16
5 | 5 | CH17
6 | 6 | CH18
7 | 7 | CH19
8 | 8
|  | A3 - ETH FIBER SW | IP ADDRESS 192.168.1.246
# | Port | Function - UUT signal name | UUT test | Self-Test | Notes
1 | 1 | CH13 self-test
2 | 2 | CH14 self-test
3 | 3 | CH15 self-test
4 | 4 | CH16 self-test
5 | 5 | CH17 self-test
6 | 6 | CH18 self-test
7 | 7 | CH19 self-test
8 | 8
A4 - 1PPS GEN CARD
# | Channel | Function - UUT signal name | UUT test | Self-Test | Notes
1 | 1 | 1PPS_IN | 1PPS_IN |  | on/off with int_24v
2 | 2
3 | 3
4 | 4
A12 - 8 RELAY MODULE
# | Port | Function - UUT signal name | N.C | N.O | Self-Test
1 | RLY 1 | CONS RDR PWR bar graph pwr | נתק | 12V
2 | RLY 2 | CONS A bar graph pwr | נתק | 12V
3 | RLY 3 | CONS B bar graph pwr | נתק | 12V
4 | RLY 4 | CONS RDR PWR bar graph pattern |  | "push button" +1 pattern select
5 | RLY 5 | CONS A bar graph pattern |  | "push button" +1 pattern select
6 | RLY 6 | CONS B bar graph pattern |  | "push button" +1 pattern select
7 | RLY 7
8 | RLY 8
A7 - volt divider
# | ch | Function - UUT signal name |  | Notes
1 | RLY 1 | audio OUTP1 | 11:1 ratio
2 | RLY 2 | audio OUTP2 | 11:1 ratio
3 | RLY 3 | audio OUTP3 | 11:1 ratio
4 | RLY 4 |  | 11:1 ratio
5 | RLY 5 |  | 11:1 ratio
6 | RLY 6 |  | 11:1 ratio
7 | RLY 7 |  | 11:1 ratio
8 | RLY 8 |  | 11:1 ratio

## ITA Self-Test
Self-Test for MU CP ITA
Test # | Test Name | Step # | Debug | Step Description | Test Mode | Source Port/Pin | Test Port/Pin | Condition | Expected Result | Notes
1 | Initialize PDNA card 403 array | 1
| Switch IFU to OFF | 2 |  | Show Message to User "Switch INTERFACE UNIT MAIN POWER to OFF" |  | Message |  | OK
| Connect ITA to tester | 3 |  | Show Message to User "Connect "MU CP ITA" to the TESTER" | - | Message | - | OK
| Switch IFU to ON | 4 |  | Show Message to User "Switch INTERFACE UNIT MAIN POWER to ON" |  | Message |  | OK |  | wait 30 sec' for PDNA to boot
| Initialize DMM | 5 |  | Initialize ATE DMM |  | PC LAN2 | 169.254.4.61 |  | ID OK
| Initialize Oscilloscope | 6 |  | Initialize ATE Oscilloscope |  | PC LAN2 | 192.168.1.77 |  | ID OK
|  | 7 |  | Set scope probe to 1X |  | PC LAN2 | 192.168.1.77
| Initialize Ethernet Switch 1 | 8 |  | Initialize ATE Ethernet Switch 1 |  | PC LAN2 | 192.168.1.250
| Initialize Ethernet Switch 2 | 9 |  | Initialize ATE Ethernet Switch 2 |  | PC LAN3 | 192.168.1.254
| Initialize ATE Serial Hub | 10 |  | Initialize ATE Serial Hub |  | PC LAN2 | 10.0.0.1
| Get card IFU MUX64 info | 11 |  | Get card IFU MUX64 info |  | RS422 PC COM 9 | Address 1 |  | ID OK & Address=1
| Get card IFU RELAY12 info | 12 |  | Get card IFU RELAY12 info |  | RS422 PC COM 9 | Address 2 |  | ID OK & Address=2
| Get card IFU PPS info | 13 |  | Get card IFU PPS info |  | RS422 PC COM 9 | Address 3 |  | ID OK & Address=3
| Power Supply 1 Communication Test | 16 |  | Check communication with Power Supply PS1 Z+ (Z36-6) by reading device ID | - | RS232 PC COM 2 | Address 1 |  | ID OK
| Power Supply 2 Communication Test | 17 |  | Check communication with Power Supply PS2 Z+ (Z36-6) by reading device ID | - | RS232 PC COM 2 | Address 2 |  | ID OK
| Power Supply 3 Communication Test | 18 |  | Check communication with Power Supply PS3 Z+ (Z36-12) by reading device ID | - | RS232 PC COM 2 | Address 3 |  | ID OK
| Power Supply 4 Communication Test | 19 |  | Check communication with Power Supply PS4 Z+ (Z36-12) by reading device ID | - | RS232 PC COM 2 | Address 4 |  | ID OK
| Power Supply 5 Communication Test | 20 |  | Check communication with Power Supply PS5 Z+ (Z60-14) by reading device ID | - | RS232 PC COM 2 | Address 5 |  | ID OK
| Power Supply 6 Communication Test | 21 |  | Check communication with Power Supply PS6 Z+ (Z100-8) by reading device ID | - | RS232 PC COM 2 | Address 6 |  | ID OK
| PDNA I/O1 Card Communication Test | 22 |  | Check communication with PDNA I/O1 Card (DNA-DIO-404) by reading device ID | - | ETH3 | 192.168.100.2 |  | ID OK | DNU - Do Not Use
| PDNA I/O2 Card Communication Test | 23 |  | Check communication with PDNA I/O2 Card (DNA-AI-248-230) by reading device ID | - | ETH3 | 192.168.100.2 |  | ID OK | DNU
| PDNA I/O3 Card Communication Test | 24 |  | Check communication with PDNA I/O3 Card (DNA-DIO-403) by reading device ID | - | ETH3 | 192.168.100.2 |  | ID OK
| PDNA I/O4 Card Communication Test | 25 |  | Check communication with PDNA I/O4 Card (DNA-1553-553) by reading device ID | - | ETH3 | 192.168.100.2 |  | ID OK | DNU
|  | 26 |  | Set K100_CMD to "0" - Turns 230VAC OFF | Write | - | I/O3 DIO 42 |  | "0"
|  | 27 |  | Set K101_CMD to "0" - Turns 115VAC OFF | Write | - | I/O3 DIO 43 |  | "0"
|  | 28 |  | Set INHIBIT 28V CMD to "1" - disable output of IFU P.S1 INT_28V | Write | - | I/O3 DIO 47 |  | "1"
|  | 29 |  | Set INHIBIT 24V CMD to "1" - disable output of IFU P.S1 INT_24V | Write | - | I/O3 DIO 46 |  | "1"
|  | 30 |  | Set INHIBIT 12V CMD to "0" - enable output of IFU P.S1 INT_12V | Write | - | I/O3 DIO 45 |  | "0"
|  | 31 |  | Set INHIBIT 5V CMD to "0" - enable output of IFU P.S1 INT_5V | Write | - | I/O3 DIO 44 |  | "0"
| ITA Verification | 32 |  | Verify correct ITA is connected - ITA ID Card test RS232 | RS232 | PC COM 8 | A1 - ID card | 14 | ITA ID = 14 | IF FAILS - ABORT SELF-TEST
33
|  | 34 |  | Set DIO0 to "1" - Power to VGA CONS RDR bar graph OFF | Write | - | I/O3 DIO 0 |  | "1"
|  | 35 |  | Set DIO1 to "1" - Power to VGA CONS A bar graph OFF | Write | - | I/O3 DIO 1 |  | "1"
|  | 36 |  | Set DIO2 to "1" - Power to VGA CONS B bar graph OFF | Write | - | I/O3 DIO 2 |  | "1"
37
2 | Cable W2 - AC POWER | 1 |  | Message to User "Disconnect cable from J102" |  | Message |  | OK
|  | 2 |  | Set MUX0 to 6 - AC power voltage test | - | COM 9 | Address 1 |  | -
|  | 3 |  | Message to User "Connect cable W2/P101 to J101 and W2/P1 to J1" |  | Message |  | OK
|  | 4 | W2 | Set K100_CMD to "1" - Turns 230VAC ON | Write | - | I/O3 DIO 42 |  | "1"
|  | 5 | W2 | Message to User "Check on ITA that "115/230 VAC OUT" light is ON" |  | Message |  | Yes/No | YES
|  | 6 | W2 | Message to User "Check on ITA that "SELF-TEST AC POWER" light is ON" |  | Message |  | Yes/No | YES
|  | 7 | W2 | Measure AC voltage - AC power 230V |  |  | DMM | 230V | 230V ± 20V | factor: 15.333
|  | 8 | W2 | Set K100_CMD to "0" - Turns 230VAC OFF | Write | - | I/O3 DIO 42 |  | "0"
|  | 9 | W2 | Show Message to User "Check on ITA that "115/230 VAC OUT" light is OFF" |  | Message |  | Yes/No | YES
|  | 10 | W2 | Show Message to User "Check on ITA that "SELF-TEST AC POWER" light is OFF" |  | Message |  | Yes/No | YES
|  | 11 | W2 | Measure AC voltage - AC power 230V |  |  | DMM | 0V | 0V ± 1V | factor: 15.333
|  | 12 |  | Message to User "Connect 115VAC cable to J102 and to 115VAC source" |  | Message |  | OK |  | OPTIONAL
|  | 13 |  | Message to User "Check on ITA that "115/230 VAC OUT" light is ON" |  | Message |  | Yes/No | YES | OPTIONAL
|  | 14 |  | Message to User "Check on ITA that "SELF-TEST AC POWER" light is ON" |  | Message |  | Yes/No | YES | OPTIONAL
|  | 15 |  | Measure AC voltage - AC power 115V |  |  | DMM | 115V | 115V ± 20V | OPTIONAL factor: 15.333
|  | 16 |  | Show Message to User "Check on ITA that "115/230 VAC OUT" light is OFF" |  | Message |  | Yes/No | YES | OPTIONAL
|  | 17 |  | Show Message to User "Check on ITA that "SELF-TEST AC POWER" light is OFF" |  | Message |  | Yes/No | YES | OPTIONAL
|  | 18 |  | Measure AC voltage - AC power 115V |  |  | DMM | 0V | 0V ± 2V | OPTIONAL factor: 15.333
|  | 19 |  | Message to User "Disconnect 115VAC cable from J102 and from 115VAC source" |  | Message |  | OK |  | OPTIONAL
|  | 20 |  | Set MUX0 to 255 - MUX0 OFF | - | COM 9 | Address 1 |  | -
|  | 21 |  | Message to User "Disconnect cable W2" |  | Message |  | OK
3 | Cable W3 - DC POWER | 1 |  | Message to User "Connect cable W3/P20 to J20 and W3/P2 to J2" |  | Message |  | OK
|  | 2 |  | Set MUX0 to 8 - ROIP1_28V test | - | COM 9 | Address 1 |  | -
|  | 3 |  | Set power supply P.S1 voltage to 10V | - | COM 2 | Address 1 |  | -
|  | 4 |  | Set power supply P.S1 output to ON | - | COM 2 | Address 1 |  | -
|  | 5 |  | Measure DC voltage - ROIP1_28V test |  |  | DMM | 10V | 10V ± 1V
|  | 6 |  | Set power supply P.S1 output to OFF | - | COM 2 | Address 1 |  | -
|  | 7 |  | Set MUX0 to 9 - ROIP2_28V test | - | COM 9 | Address 1 |  | -
|  | 8 |  | Set power supply P.S2 voltage to 10V | - | COM 2 | Address 2 |  | -
|  | 9 |  | Set power supply P.S2 output to ON | - | COM 2 | Address 2 |  | -
|  | 10 |  | Measure DC voltage - ROIP2_28V test |  |  | DMM | 10V | 10V ± 1V
|  | 11 |  | Set power supply P.S2 output to OFF | - | COM 2 | Address 2 |  | -
|  | 12 |  | Set MUX0 to 10 - AMP_28V test | - | COM 9 | Address 1 |  | -
|  | 13 |  | Set power supply P.S3 voltage to 10V | - | COM 2 | Address 3 |  | -
|  | 14 |  | Set power supply P.S3 output to ON | - | COM 2 | Address 3 |  | -
|  | 15 |  | Measure DC voltage - AMP_28V test |  |  | DMM | 10V | 10V ± 1V
|  | 16 |  | Set power supply P.S3 output to OFF | - | COM 2 | Address 3 |  | -
|  | 17 |  | Set MUX0 to 11 - VHF1_28V test | - | COM 9 | Address 1 |  | -
|  | 18 |  | Set power supply P.S4 voltage to 10V | - | COM 2 | Address 4 |  | -
|  | 19 |  | Set power supply P.S4 output to ON | - | COM 2 | Address 4 |  | -
|  | 20 |  | Measure DC voltage - VHF1_28V test |  |  | DMM | 10V | 10V ± 1V
|  | 21 |  | Set power supply P.S4 output to OFF | - | COM 2 | Address 4 |  | -
|  | 22 |  | Set MUX0 to 12 - VHF2_28V test | - | COM 9 | Address 1 |  | -
|  | 23 |  | Set power supply P.S5 voltage to 10V | - | COM 2 | Address 5 |  | -
|  | 24 |  | Set power supply P.S5 output to ON | - | COM 2 | Address 5 |  | -
|  | 25 |  | Measure DC voltage - VHF2_28V test |  |  | DMM | 10V | 10V ± 1V
|  | 26 |  | Set power supply P.S5 output to OFF | - | COM 2 | Address 5 |  | -
|  | 27 |  | Set MUX0 to 255 - MUX0 OFF | - | COM 9 | Address 1 |  | -
|  | 28 |  | Message to User "Disconnect cable W3" |  | Message |  | OK
4 | Cable W4 - J11 Discretes | 1 |  | Message to User : Connect cable W4/P30 to J30 W4/P3 to J3 W4/P11 to J11 W4/P15 to J15 W4/P18 to J18 W4/P32 to J32 & W4/P33 to J33 |  | Message |  | OK
|  | 2 |  | Set MUX0 to 0 - MFC1_ANY_ON_H/ARM_ENABLE_FROM_MC_A test | - | COM 9 | Address 1 |  | -
|  | 3 |  | Set Relay 9 to 'ON' (N.O) - Self-Test dry contact ON | - | COM 9 | Address 2 |  | -
|  | 4 |  | Measure Resistance - MFC1_ANY_ON_H/ARM_ENABLE_FROM_MC_A test |  |  | DMM | 0Ω | 0Ω - 5Ω
|  | 5 |  | Set Relay 9 to 'OFF' (N.C) - Self-Test dry contact OFF | - | COM 9 | Address 2 |  | -
|  | 6 |  | Measure Resistance - MFC1_ANY_ON_H/ARM_ENABLE_FROM_MC_A test |  |  | DMM | OL | > 1MΩ
|  | 7 |  | Set MUX0 to 1 - P28V0_BVU/28V_A pin1 test | - | COM 9 | Address 1 |  | -
|  | 8 |  | Measure DC voltage - P28V0_BVU/28V_A pin1 test |  |  | DMM | 12V | 12V ± 2V
|  | 9 |  | Set MUX0 to 2 - P28V0_BVU/28V_A pin2 test | - | COM 9 | Address 1 |  | -
|  | 10 |  | Measure DC voltage - P28V0_BVU/28V_A pin2 test |  |  | DMM | 12V | 12V ± 2V
|  | 11 |  | Set MUX0 to 15 - MUX1 | - | COM 9 | Address 1 |  | -
|  | 12 |  | Set MUX1 to 0 - SSW_VLU_FWD/ARM_IND_A test | - | COM 9 | Address 1 |  | -
|  | 13 |  | Set Relay 1 to 'ON' (N.O) - SSW_VLU_FWD/ARM_IND_A dry contact ON | - | COM 9 | Address 2 |  | -
|  | 14 |  | Measure DC voltage - SSW_VLU_FWD/ARM_IND_A test |  |  | DMM | 12V | 12V ± 2V
|  | 15 |  | Set Relay 1 to 'OFF' (N.C) - SSW_VLU_FWD/ARM_IND_A dry contact OFF | - | COM 9 | Address 2 |  | -
|  | 16 |  | Measure DC voltage - SSW_VLU_FWD/ARM_IND_A test |  |  | DMM | 0V | 0V ± 2V
|  | 17 |  | Set MUX1 to 1 - SSW_GUNS_STBD/FIRE_KEY_IND_A test | - | COM 9 | Address 1 |  | -
|  | 18 |  | Set Relay 2 to 'ON' (N.O) - SSW_GUNS_STBD/FIRE_KEY_IND_A dry contact ON | - | COM 9 | Address 2 |  | -
|  | 19 |  | Measure DC voltage - SSW_GUNS_STBD/FIRE_KEY_IND_A test |  |  | DMM | 12V | 12V ± 2V
|  | 20 |  | Set Relay 2 to 'OFF' (N.C) - SSW_GUNS_STBD/FIRE_KEY_IND_A dry contact OFF | - | COM 9 | Address 2 |  | -
|  | 21 |  | Measure DC voltage - SSW_GUNS_STBD/FIRE_KEY_IND_A test |  |  | DMM | 0V | 0V ± 2V
|  | 22 |  | Set MUX1 to 2 - SSW_AFT_GCU/ABORT_P_A test | - | COM 9 | Address 1 |  | -
|  | 23 |  | Set Relay 3 to 'ON' (N.O) - SSW_AFT_GCU/ABORT_P_A dry contact ON | - | COM 9 | Address 2 |  | -
|  | 24 |  | Measure DC voltage - SSW_AFT_GCU/ABORT_P_A test |  |  | DMM | 12V | 12V ± 2V
|  | 25 |  | Set Relay 3 to 'OFF' (N.C) - SSW_AFT_GCU/ABORT_P_A dry contact OFF | - | COM 9 | Address 2 |  | -
|  | 26 |  | Measure DC voltage - SSW_AFT_GCU/ABORT_P_A test |  |  | DMM | 0V | 0V ± 2V
|  | 27 |  | Set MUX1 to 3 - BVU_IN_SPR1/ABORT_P_B test | - | COM 9 | Address 1 |  | -
|  | 28 |  | Set Relay 4 to 'ON' (N.O) - BVU_IN_SPR1/ABORT_P_B dry contact ON | - | COM 9 | Address 2 |  | -
|  | 29 |  | Measure DC voltage - BVU_IN_SPR1/ABORT_P_B test |  |  | DMM | 12V | 12V ± 2V
|  | 30 |  | Set Relay 4 to 'OFF' (N.C) - BVU_IN_SPR1/ABORT_P_B dry contact OFF | - | COM 9 | Address 2 |  | -
|  | 31 |  | Measure DC voltage - BVU_IN_SPR1/ABORT_P_B test |  |  | DMM | 0V | 0V ± 2V
|  | 32 |  | Set MUX1 to 255 - OFF | - | COM 9 | Address 1 |  | -
|  | 33 |  | Set MUX0 to 255 - OFF | - | COM 9 | Address 1 |  | -
5 | Cable W4 - J15 Discretes | 1 |  | Message to User : Connect cable W4/P30 to J30 W4/P3 to J3 W4/P11 to J11 W4/P15 to J15 W4/P18 to J18 W4/P32 to J32 & W4/P33 to J33 |  | Message |  | OK
|  | 2 |  | Set MUX0 to 3 - MFC2_ANY_ON_H/ARM_ENABLE_FROM_MC_B test | - | COM 9 | Address 1 |  | -
|  | 3 |  | Set Relay 10 to 'ON' (N.O) - Self-Test dry contact ON | - | COM 9 | Address 2 |  | -
|  | 4 |  | Measure Resistance - MFC2_ANY_ON_H/ARM_ENABLE_FROM_MC_B test |  |  | DMM | 0Ω | 0Ω - 5Ω
|  | 5 |  | Set Relay 10 to 'OFF' (N.C) - Self-Test dry contact OFF | - | COM 9 | Address 2 |  | -
|  | 6 |  | Measure Resistance - MFC2_ANY_ON_H/ARM_ENABLE_FROM_MC_B test |  |  | DMM | OL | > 1MΩ
|  | 7 |  | Set MUX0 to 4 - P28V0_BVU/28V_A pin1 test | - | COM 9 | Address 1 |  | -
|  | 8 |  | Measure DC voltage - P28V0_BVU/28V_A pin1 test |  |  | DMM | 12V | 12V ± 2V
|  | 9 |  | Set MUX0 to 5 - P28V0_BVU/28V_A pin2 test | - | COM 9 | Address 1 |  | -
|  | 10 |  | Measure DC voltage - P28V0_BVU/28V_A pin2 test |  |  | DMM | 12V | 12V ± 2V
|  | 11 |  | Set MUX0 to 15 - MUX1 | - | COM 9 | Address 1 |  | -
|  | 12 |  | Set MUX1 to 4 - SSW_VLU_AFT/ARM_IND_B test | - | COM 9 | Address 1 |  | -
|  | 13 |  | Set Relay 5 to 'ON' (N.O) - ST SSW_VLU_AFT/ARM_IND_B dry contact ON | - | COM 9 | Address 2 |  | -
|  | 14 |  | Measure DC voltage - ST SSW_VLU_AFT/ARM_IND_B test |  |  | DMM | 12V | 12V ± 2V
|  | 15 |  | Set Relay 5 to 'OFF' (N.C) - ST SSW_VLU_AFT/ARM_IND_B dry contact OFF | - | COM 9 | Address 2 |  | -
|  | 16 |  | Measure DC voltage - ST SSW_VLU_AFT/ARM_IND_B test |  |  | DMM | 0V | 0V ± 2V
|  | 17 |  | Set MUX1 to 5 - SSW_GUNS_STBD/FIRE_KEY_IND_A test | - | COM 9 | Address 1 |  | -
|  | 18 |  | Set Relay 6 to 'ON' (N.O) - SSW_GUNS_STBD/FIRE_KEY_IND_A dry contact ON | - | COM 9 | Address 2 |  | -
|  | 19 |  | Measure DC voltage - SSW_GUNS_STBD/FIRE_KEY_IND_A test |  |  | DMM | 12V | 12V ± 2V
|  | 20 |  | Set Relay 6 to 'OFF' (N.C) - SSW_GUNS_STBD/FIRE_KEY_IND_A dry contact OFF | - | COM 9 | Address 2 |  | -
|  | 21 |  | Measure DC voltage - SSW_GUNS_STBD/FIRE_KEY_IND_A test |  |  | DMM | 0V | 0V ± 2V
|  | 22 |  | Set MUX1 to 6 - SSW_SPR/ABORT_N_A test | - | COM 9 | Address 1 |  | -
|  | 23 |  | Set Relay 7 to 'ON' (N.O) - SSW_SPR/ABORT_N_A dry contact ON | - | COM 9 | Address 2 |  | -
|  | 24 |  | Measure DC voltage - SSW_SPR/ABORT_N_A test |  |  | DMM | 12V | 12V ± 2V
|  | 25 |  | Set Relay 7 to 'OFF' (N.C) - SSW_SPR/ABORT_N_A dry contact OFF | - | COM 9 | Address 2 |  | -
|  | 26 |  | Measure DC voltage - SSW_SPR/ABORT_N_A test |  |  | DMM | 0V | 0V ± 2V
|  | 27 |  | Set MUX1 to 7 - BVU_IN_SPR2/ABORT_N_B test | - | COM 9 | Address 1 |  | -
|  | 28 |  | Set Relay 8 to 'ON' (N.O) - BVU_IN_SPR2/ABORT_N_B dry contact ON | - | COM 9 | Address 2 |  | -
|  | 29 |  | Measure DC voltage - BVU_IN_SPR2/ABORT_N_B test |  |  | DMM | 12V | 12V ± 2V
|  | 30 |  | Set Relay 8 to 'OFF' (N.C) - BVU_IN_SPR2/ABORT_N_B dry contact OFF | - | COM 9 | Address 2 |  | -
|  | 31 |  | Measure DC voltage - BVU_IN_SPR2/ABORT_N_B test |  |  | DMM | 0V | 0V ± 2V
|  | 32 |  | Set MUX1 to 255 - OFF | - | COM 9 | Address 1 |  | -
|  | 33 |  | Set MUX0 to 255 - OFF | - | COM 9 | Address 1 |  | -
6 | Cable W4 - J3, J18, J32, J33 1PPS | 1 |  | Message to User : Connect cable W4/P30 to J30 W4/P3 to J3 W4/P11 to J11 W4/P15 to J15 W4/P18 to J18 W4/P32 to J32 & W4/P33 to J33 |  | Message |  | OK
|  | 2 |  | Set INHIBIT 24V CMD to "0" - eable output of IFU P.S1 INT_24V : 1PPS Card power ON | Write | - | I/O3 DIO46 |  | "0"
|  | 3 |  | Set MUX2 to 0 - RDR_1PPS_H | - | COM 9 | Address 1 |  | -
|  | 4 |  | Set MUX3 to 0 - RDR_1PPS_L | - | COM 9 | Address 1 |  | -
|  | 5 |  | SCOPE CH1 - Measure frequency & POSITIVE pulse width | - | IP ADDR 192.168.1.17 |  |  | freq. 1Hz ± 10%, pulse width 10us ± 10%
|  | 6 |  | SCOPE CH2 - Measure frequency & NEGATIVE pulse width | - | IP ADDR 192.168.1.17 |  |  | freq. 1Hz ± 10%, pulse width 10us ± 10%
|  | 7 |  | Set MUX2 to 1 - IFUC1_1PPS_H | - | COM 9 | Address 1 |  | -
|  | 8 |  | Set MUX3 to 1 - IFUC1_1PPS_L | - | COM 9 | Address 1 |  | -
|  | 9 |  | SCOPE CH1 - Measure frequency & POSITIVE pulse width | - | IP ADDR 192.168.1.17 |  |  | freq. 1Hz ± 10%, pulse width 10us ± 10%
|  | 10 |  | SCOPE CH2 - Measure frequency & NEGATIVE pulse width | - | IP ADDR 192.168.1.17 |  |  | freq. 1Hz ± 10%, pulse width 10us ± 10%
|  | 11 |  | Set MUX2 to 2 - IFUC2_1PPS_H | - | COM 9 | Address 1 |  | -
|  | 12 |  | Set MUX3 to 2 - IFUC2_1PPS_L | - | COM 9 | Address 1 |  | -
|  | 13 |  | SCOPE CH1 - Measure frequency & POSITIVE pulse width | - | IP ADDR 192.168.1.17 |  |  | freq. 1Hz ± 10%, pulse width 10us ± 10%
|  | 14 |  | SCOPE CH2 - Measure frequency & NEGATIVE pulse width | - | IP ADDR 192.168.1.17 |  |  | freq. 1Hz ± 10%, pulse width 10us ± 10%
|  | 15 |  | Set INHIBIT 24V CMD to "1" - DISable output of IFU P.S1 INT_24V : 1PPS Card power OFF | Write | - | I/O3 DIO 46 |  | "0"
|  | 16 |  | Set MUX2 to 255 - OFF | - | COM 9 | Address 1 |  | -
|  | 17 |  | Set MUX3 to 255 - OFF | - | COM 9 | Address 1 |  | -
|  | 18 |  | Message to User "Disonnect cable W4" |  | Message |  | OK
7 | Cable W9 - AUDIO | 1 |  | Message to User "Connect cable W9/P290 to J290 and W9/P29 to J29" |  | Message |  | OK
|  | 2 |  | Set power supply P.S6 voltage to 20V | - | COM 2 | Address 6 |  | -
|  | 3 |  | Set power supply P.S6 output to ON | - | COM 2 | Address 6 |  | -
|  | 4 |  | Set MUX2 to 3 - AUDIO OUTP1 | - | COM 9 | Address 1 |  | -
|  | 5 |  | SCOPE CH1 - Measure voltage | - | 192.168.1.17 |  | 20V | 20V ± 2V | factor: 11
|  | 6 |  | Set MUX2 to 4 - AUDIO OUTP1 | - | COM 9 | Address 1 |  | -
|  | 7 |  | SCOPE CH1 - Measure voltage | - | 192.168.1.17 |  | 20V | 20V ± 2V | factor: 11
|  | 8 |  | Set MUX2 to 5 - AUDIO OUTP1 | - | COM 9 | Address 1 |  | -
|  | 9 |  | SCOPE CH1 - Measure voltage | - | 192.168.1.17 |  | 20V | 20V ± 2V | factor: 11
|  | 10 |  | Read power supply P.S6 current | - | COM 2 | Address 6 | 1A | 1A ± 0.2A
|  | 11 |  | Set power supply P.S6 voltage to 0V | - | COM 2 | Address 6 |  | -
|  | 12 |  | Set power supply P.S6 output to OFF | - | COM 2 | Address 6 |  | -
|  | 13 |  | Set MUX2 to 255 - OFF | - | COM 9 | Address 1 |  | -
|  | 14 |  | Message to User "Disonnect cable W9" |  | Message |  | OK
8 | Cable W5 - VGA CONS RDR | 1 |  | Message to User "Connect cable W5/P60 to J60 and W5/P6 to J6" |  | Message |  | OK
|  | 2 |  | Message to User "Connect VGA cable to THE VGA monitor and to J61" |  | Message |  | OK
|  | 3 |  | Set DIO0 to "0" - Power to VGA CONS RDR bar graph ON | Write | - | I/O3 DIO 0 |  | "0"
|  | 4 |  | Set DIO3 to "0" - Set VGA CONS RDR bar graph pattern selector - ("push button" for 100ms) Set DIO3 to "1" - Set VGA CONS RDR bar graph pattern selector - ("push button" release) | Write | - | I/O3 DIO 3 |  | "0" --> "1" | "push button" 6 times to get the right bar graph
|  | 5 |  | Message to User "Is this bar-grahp picture on the monitor?" - show picture of bar graph |  | Message |  | Yes/No | YES
|  | 6 |  | Set DIO0 to "1" - Power to VGA CONS RDR bar graph OFF | Write | - | I/O3 DIO 0 |  | "1"
|  | 7 |  | Message to User "Disonnect cable W5" |  | Message |  | OK
9 | Cable W6 - VGA CONS A | 1 |  | Message to User "Connect cable W6/P100 to J100 and W6/P10 to J10" |  | Message |  | OK
|  | 2 |  | Message to User "Connect VGA cable to THE VGA monitor and to J62" |  | Message |  | OK
|  | 3 |  | Set DIO1 to "0" - Power to VGA CONS A bar graph ON | Write | - | I/O3 DIO 1 |  | "0"
|  | 4 |  | Set DIO4 to "0" - Set VGA CONS A bar graph pattern selector - ("push button" for 100ms) Set DIO4 to "1" - Set VGA CONS A bar graph pattern selector - ("push button" release) | Write | - | I/O3 DIO 4 |  | "0" --> "1" | "push button" 6 times to get the right bar graph
|  | 5 |  | Message to User "Is this bar-grahp picture on the monitor?" - show picture of bar graph |  | Message |  | Yes/No | YES
|  | 6 |  | Set DIO1 to "1" - Power to VGA CONS A bar graph OFF | Write | - | I/O3 DIO 1 |  | "1"
|  | 7 |  | Message to User "Disonnect cable W6" |  | Message |  | OK
10 | Cable W7 - VGA CONS B | 1 |  | Message to User "Connect cable W7/P140 to J140 and W7/P14 to J14" |  | Message |  | OK
|  | 2 |  | Message to User "Connect VGA cable to THE VGA monitor and to J63" |  | Message |  | OK
|  | 3 |  | Set DIO2 to "0" - Power to VGA CONS B bar graph ON | Write | - | I/O3 DIO 2 |  | "0"
|  | 4 |  | Set DIO5 to "0" - Set VGA CONS B bar graph pattern selector - ("push button" for 100ms) Set DIO5 to "1" - Set VGA CONS B bar graph pattern selector - ("push button" release) | Write | - | I/O3 DIO 5 |  | "0" --> "1" | "push button" 6 times to get the right bar graph
|  | 5 |  | Message to User "Is this bar-grahp picture on the monitor?" - show picture of bar graph |  | Message |  | Yes/No | YES
|  | 6 |  | Set DIO2 to "1" - Power to VGA CONS B bar graph OFF | Write | - | I/O3 DIO 2 |  | "1"
|  | 7 |  | Message to User "Disonnect cable W6" |  | Message |  | OK
11 | Cable W10 & W11 - Ethernet | 1 |  | Message to User : Connect cable W10/P90 to J90 W10/P9D to J9D W10/P13B to J13B W10/P17C to J17C W10/P19B to J19B W10/P20D to J20D W10/P21A to J21A W10/P22D to J22D & W10/P23C to J23C |  | Message |  | OK
|  | 2 |  | Message to User : Connect cable W11/P91 to J91 W11/P24B to J24B W11/P26A to J26A W11/P27B to J27B W11/P28C to J28C & W11/P31B to J31B |  | Message |  | OK
|  | 3 |  | Set ETH SW2 - Enable ports 1, 9, 2 - Test "CONS RDR" to "IFUCS1" |  |  | 192.168.1.254
|  | 4 |  | Ping LAN2 to LAN3 - From IP 192.100.100.14 to IP 192.100.100.16 | - | PC LAN2 | PC LAN3 |  | Ping OK
|  | 5 |  | Ping LAN3 to LAN2 - From IP 192.100.100.16 to IP 192.100.100.14 | - | PC LAN3 | PC LAN2 |  | Ping OK
|  | 6 |  | Set ETH SW2 - Disable port 2 |  |  | 192.168.1.254
|  | 7 |  | Set ETH SW2 - Enable port 3 - Test "Console A" to "IFUCS2" |  |  | 192.168.1.254
|  | 8 |  | Ping LAN2 to LAN3 - From IP 192.100.100.14 to IP 192.100.100.16 | - | PC LAN2 | PC LAN3 |  | Ping OK
|  | 9 |  | Ping LAN3 to LAN2 - From IP 192.100.100.16 to IP 192.100.100.14 | - | PC LAN3 | PC LAN2 |  | Ping OK
|  | 10 |  | Set ETH SW2 - Disable port 3 |  |  | 192.168.1.254
|  | 11 |  | Set ETH SW2 - Enable port 4 - Test "Console B" to "VOIP CONS B" |  |  | 192.168.1.254
|  | 12 |  | Ping LAN2 to LAN3 - From IP 192.100.100.14 to IP 192.100.100.16 | - | PC LAN2 | PC LAN3 |  | Ping OK
|  | 13 |  | Ping LAN3 to LAN2 - From IP 192.100.100.16 to IP 192.100.100.14 | - | PC LAN3 | PC LAN2 |  | Ping OK
|  | 14 |  | Set ETH SW2 - Disable port 4 |  |  | 192.168.1.254
|  | 15 |  | Set ETH SW2 - Enable port 5 - Test "RDR RACK" to "VOIP CONS A" |  |  | 192.168.1.254
|  | 16 |  | Ping LAN2 to LAN3 - From IP 192.100.100.14 to IP 192.100.100.16 | - | PC LAN2 | PC LAN3 |  | Ping OK
|  | 17 |  | Ping LAN3 to LAN2 - From IP 192.100.100.16 to IP 192.100.100.14 | - | PC LAN3 | PC LAN2 |  | Ping OK
|  | 18 |  | Set ETH SW2 - Disable port 5 |  |  | 192.168.1.254
|  | 19 |  | Set ETH SW2 - Enable port 6 - Test "RADAR PACK2" to "VOIP RDR" |  |  | 192.168.1.254
|  | 20 |  | Ping LAN2 to LAN3 - From IP 192.100.100.14 to IP 192.100.100.16 | - | PC LAN2 | PC LAN3 |  | Ping OK
|  | 21 |  | Ping LAN3 to LAN2 - From IP 192.100.100.16 to IP 192.100.100.14 | - | PC LAN3 | PC LAN2 |  | Ping OK
|  | 22 |  | Set ETH SW2 - Disable port 7 |  |  | 192.168.1.254
|  | 23 |  | Set ETH SW2 - Enable port 8 - Test "GWAN1" to "GWAN2" |  |  | 192.168.1.254
|  | 24 |  | Ping LAN2 to LAN3 - From IP 192.100.100.14 to IP 192.100.100.16 | - | PC LAN2 | PC LAN3 |  | Ping OK
|  | 25 |  | Ping LAN3 to LAN2 - From IP 192.100.100.16 to IP 192.100.100.14 | - | PC LAN3 | PC LAN2 |  | Ping OK
|  | 26 |  | Set ETH SW2 - Enable all ports |  |  | 192.168.1.254
|  | 27 |  | Message to User "Disonnect cable W10" |  | Message |  | OK
|  | 28 |  | Message to User "Disonnect cable W11" |  | Message |  | OK
12 | Cable W23 - Optic fiber ethernet | 1 |  | Message to User : Connect cable W23 W23/P41 to J41 & W23/UUT CH13 to CH13 W23/P42 to J42 & W23/UUT CH14 to CH14 W23/P43 to J43 & W23/UUT CH15 to CH15 & W23/P44 to J44 & W23/UUT CH16 to CH16 |  | Message |  | OK
|  | 2 |  | Set ITA SW A2 - Enable ports 9, 1 - Test fiber optic "CH13" |  |  | IP 192.168.1.247
|  | 3 |  | Ping LAN4 to LAN2 - From IP 192.100.100.15 to IP 192.100.100.14 | - | PC LAN4 | PC LAN2 |  | Ping OK
|  | 4 |  | Ping LAN2 to LAN4 - From IP 192.100.100.14 to IP 192.100.100.15 | - | PC LAN2 | PC LAN4 |  | Ping OK
|  | 5 |  | Set ETH SW2 - Disable port 1 |  |  | IP 192.168.1.247
|  | 6 |  | Set ITA SW A2 - Enable port 2 - Test fiber optic "CH13" |  |  | IP 192.168.1.247
|  | 7 |  | Ping LAN4 to LAN2 - From IP 192.100.100.15 to IP 192.100.100.14 | - | PC LAN4 | PC LAN2 |  | Ping OK
|  | 8 |  | Ping LAN2 to LAN4 - From IP 192.100.100.14 to IP 192.100.100.15 | - | PC LAN2 | PC LAN4 |  | Ping OK
|  | 9 |  | Set ETH SW2 - Disable port 2 |  |  | IP 192.168.1.247
|  | 10 |  | Set ITA SW A2 - Enable port 3 - Test fiber optic "CH14" |  |  | IP 192.168.1.247
|  | 11 |  | Ping LAN4 to LAN2 - From IP 192.100.100.15 to IP 192.100.100.14 | - | PC LAN4 | PC LAN2 |  | Ping OK
|  | 12 |  | Ping LAN2 to LAN4 - From IP 192.100.100.14 to IP 192.100.100.15 | - | PC LAN2 | PC LAN4 |  | Ping OK
|  | 13 |  | Set ETH SW2 - Disable port 3 |  |  | IP 192.168.1.247
|  | 14 |  | Set ITA SW A2 - Enable port 4 - Test fiber optic "CH15" |  |  | IP 192.168.1.247
|  | 15 |  | Ping LAN4 to LAN2 - From IP 192.100.100.15 to IP 192.100.100.14 | - | PC LAN4 | PC LAN2 |  | Ping OK
|  | 16 |  | Ping LAN2 to LAN4 - From IP 192.100.100.14 to IP 192.100.100.15 | - | PC LAN2 | PC LAN4 |  | Ping OK
|  | 17 |  | Set ETH SW2 - Disable port 4 |  |  | IP 192.168.1.247
|  | 18 |  | Set ITA SW A2 - Enable port 5 - Test fiber optic "CH16" |  |  | IP 192.168.1.247
|  | 19 |  | Ping LAN4 to LAN2 - From IP 192.100.100.15 to IP 192.100.100.14 | - | PC LAN4 | PC LAN2 |  | Ping OK
|  | 20 |  | Ping LAN2 to LAN4 - From IP 192.100.100.14 to IP 192.100.100.15 | - | PC LAN2 | PC LAN4 |  | Ping OK
|  | 21 |  | Set ETH SW2 - Disable port 5 |  |  | IP 192.168.1.247 |  |  | DNU
|  | 22 |  | Set ITA SW A2 - Enable all ports |  |  | IP 192.168.1.247
|  | 23 |  | Message to User "Disonnect cable W23" |  | Message |  | OK
13 | Cable W24 - Optic fiber ethernet | 1 |  | Message to User : Connect cable W24 W24/P45 to J45 & W24/UUT CH17 to CH17 W24/P46 to J46 & W24/UUT CH18 to CH18 & W24/P47 to J47 & W24/UUT CH19 to CH19 |  | Message |  | OK
|  | 2 |  | Set ITA SW A2 - Enable ports 9, 5 - Test fiber optic "CH17" |  |  | IP 192.168.1.247
|  | 2 |  | Ping LAN4 to LAN2 - From IP 192.100.100.15 to IP 192.100.100.14 | - | PC LAN4 | PC LAN2 |  | Ping OK
|  | 3 |  | Ping LAN2 to LAN4 - From IP 192.100.100.14 to IP 192.100.100.15 | - | PC LAN2 | PC LAN4 |  | Ping OK
|  | 3 |  | Set ETH SW2 - Disable port 5 |  |  | IP 192.168.1.247
|  | 4 |  | Set ITA SW A2 - Enable port 6 - Test fiber optic "CH18" |  |  | IP 192.168.1.247
|  | 4 |  | Ping LAN4 to LAN2 - From IP 192.100.100.15 to IP 192.100.100.14 | - | PC LAN4 | PC LAN2 |  | Ping OK
|  | 5 |  | Ping LAN2 to LAN4 - From IP 192.100.100.14 to IP 192.100.100.15 | - | PC LAN2 | PC LAN4 |  | Ping OK
|  | 5 |  | Set ETH SW2 - Disable port 6 |  |  | IP 192.168.1.247
|  | 6 |  | Set ITA SW A2 - Enable port 7 - Test fiber optic "CH19" |  |  | IP 192.168.1.247
|  | 6 |  | Ping LAN4 to LAN2 - From IP 192.100.100.15 to IP 192.100.100.14 | - | PC LAN4 | PC LAN2 |  | Ping OK
|  | 7 |  | Ping LAN2 to LAN4 - From IP 192.100.100.14 to IP 192.100.100.15 | - | PC LAN2 | PC LAN4 |  | Ping OK
|  | 7 |  | Set ETH SW2 - Disable port 7 |  |  | IP 192.168.1.247 |  |  | DNU
|  | 8 |  | Set ITA SW A2 - Enable all ports |  |  | IP 192.168.1.247
|  | 8 |  | Message to User "Disonnect cable W24" |  | Message |  | OK
999 | Cleanup | 1 |  | Set K100_CMD to "0" - Turns 220VAC OFF | Write | - | I/O3 DIO42 |  | "0"
|  | 2 |  | Set K101_CMD to "0" - Turns 115VAC OFF | Write | - | I/O3 DIO43 |  | "0"
|  | 3 |  | Set INHIBIT 5V CMD to "1" - disable output of P.S1 INT_5V | Write | - | I/O3 DIO44 |  | "1"
|  | 4 |  | Set INHIBIT 12V CMD to "1" - disable output of P.S1 INT_12V | Write | - | I/O3 DIO45 |  | "1"
|  | 5 |  | Set INHIBIT 24V CMD to "1" - disable output of P.S1 INT_24V | Write | - | I/O3 DIO46 |  | "1"
|  | 6 |  | Set INHIBIT 28V CMD to "1" - disable output of P.S1 INT_28V | Write | - | I/O3 DIO47 |  | "1" | DNU
|  | 7 |  | Disconnect DMM |  | PC LAN2 | 169.254.4.61
|  | 8 |  | Disconnect MUX64 card : set all muxes to 255 |  | COM 9 | Address 1
|  | 9 |  | Disconnect relay12 card |  | COM 9 | Address 2
|  | 10 |  | Disconnect PPS card : set OUT1 & OUT2 to OFF |  | COM 9 | Address 3 |  |  | DNU
|  | 11 |  | Cleanup ATE PDNA |  | PC LAN3 | 169.254.4.61
|  | 13 |  | Set power supply P.S1 output to OFF | - | COM 2 | Address 1 |  | -
|  | 14 |  | Set power supply P.S2 output to OFF | - | COM 2 | Address 2 |  | -
|  | 15 |  | Set power supply P.S3 output to OFF | - | COM 2 | Address 3 |  | -
|  | 16 |  | Set power supply P.S4 output to OFF | - | COM 2 | Address 4 |  | -
|  | 17 |  | Set power supply P.S5 output to OFF | - | COM 2 | Address 5 |  | -
|  | 18 |  | Set power supply P.S6 output to OFF | - | COM 2 | Address 6 |  | -
|  | 19 |  | Disconnect COM ports |  | COM2
|  | 20 |  | Show Message to User "1. Switch INTERFACE UNIT MAIN POWER to OFF. 2. Disconnect all cables. 3. Disconnect the MU CP ITA." | - | Message | - | OK